## Sheet1
Req ID | Req Statement | Clarification | Verification Method | Req ID | Req Statement | Clarification | Req Flow Down | Verification Method | Verification Activity
1 | UAV shall have a quadcopter mode of operation |  | Verify subrequirments
|  |  |  | 1.1 | UAV shall have 4 rotors |  |  | Inspection
|  |  |  | 1.2 | UAV rotors shall be independently controllable |  |  | Test
|  |  |  | 1.3 | UAV shall be able to perform "The Lazy 8" maneuver | Maneuver defined in https://dronepartners.co.uk/wp-content/uploads/2018/01/Straight-Forward-Drone-Manoeuvres-v1.0.pdf |  | Test
|  |  |  | 1.4 | UAV shall be able to perform "Figure of 8" maneuver | Maneuver defined in https://dronepartners.co.uk/wp-content/uploads/2018/01/Straight-Forward-Drone-Manoeuvres-v1.0.pdf |  | Test
|  |  |  | 1.5 | UAV shall be able to perform "The Top Hat" maneuver | Maneuver defined in https://dronepartners.co.uk/wp-content/uploads/2018/01/Straight-Forward-Drone-Manoeuvres-v1.0.pdf |  | Test
2 | UAV shall have a fixed wing mode of operation |  | Verify subrequirments
|  |  |  | 2.1 | UAV shall have a airfoil capable of producing lift |  |  | Inspection
|  |  |  | 2.2 | UAV shall have forward facing rotors capable of pushing the plane along |  |  | Inspection
3 | UAV shall be able to transition between quadcopter mode and fixed wing mode while airborne |  | Verify subrequirments
|  |  |  | 3.1 | UAV shall be able to perform the flight mode transition event from quadcopter mode to fixed wing mode | Transition event described in TBD |  | Test
|  |  |  | 3.2 | UAV shall be able to perform the flight mode transition event from quadcopter mode to fixed wing mode | Transition event described in TBD |  | Test
|  |  |  | 3.3 | UAV should explore the use of a telescoping/collapsing wing |  |  | Test
4 | UAV shall have a visual system |  | Verify subrequirments
|  |  |  | 4.1 | UAV shall have a camera |  |  | Inspection
|  |  |  | 4.2 | UAV shall have a method of getting images to ground
5 | UAV should look to reduce cost where possible |  | Analysis
6 | Not setting requirements for the following categories
|  |  |  | 6.1 | Weight is not being constrained
|  |  |  | 6.2 | Size is not being constrained
|  |  |  | 6.3 | Range is not being constrained
|  |  |  | 6.4 | Flight duration is not being constrained
|  |  |  | 6.5 | Ability to use an RF handheld controller is not being included
|  |  |  | 6.6 | Stability against environmental distrubances is not being constrained